## BOQ
Sl. | Code | Descriptions | Qty. | Unit | Rate (words) | Rate (Figure) | Amount
A |  | SALES BUILDING
BELOW PLINTH LEVEL
1 | EW0106 | Excavation in foundation trenches or drains not exceeding 1.5m in width or area 10 m² on plan, including dressing & ramming, disposal of surplus soil within 50m lead & 1.5m lift - Hard Soil | 159.77 | m³
2 | EW0195 | Filling of trenches, sides of foundations etc. in layers <200mm using selected excavated earth, ramming etc. within lead 50 m & lift 1.5m | 95.5725 | m³
3 | SM0072 | Providing and laying hand packed stone filling or soling with stone -150mmtk | 10.8938 | m³
4 | CW0003 | Providing and laying in position plain cement concrete excluding the cost of centering and shuttering - All work upto plinth level 1:2:4 (1 cement : 2 sand : 4 graded crushed rock 20 mm nominal size) | 6.84 | m³
5 | SM0006 | Providing & laying Random Rubble Masonry with hard stone in foundation & plinth in CM 1:4 | 27.8625 | m³
6 | RC0002 | Providing & laying in position reinforced cement concrete excluding the cost of centering, shuttering and reinforcement - all work upto plinth level 1:1.5:3 (1 cement : 1.5 sand : 3 graded crushed rock 20 mm nominal size) | 9.2938 | m³
7 | RC0083 | Providing & fixing Thermo-Mechanically Treated reinforcement bar (Yield Strength 500 MPa) for R.C.C work including cutting, bending, binding and placing in position complete | 1353.8148 | Kg
ABOVE PLINTH LEVEL
8 | RC0010 | Providing & laying in position reinforced cement concrete work in plinth and skirting courses, fillets, columns , pillars, posts and struts upto floor five level excluding the cost of centering, shuttering and reinforcement. 1:1.5:3 (1 cement : 1.5 sand : 3 graded crushed rock 20 mm nominal size) | 3.8813 | cum
9 | RC0018 | Providing & laying in position reinforced cement concrete work in beams, lintels, bands, plain window sills, staircases, spiral staircases upto floor five level excluding the cost of centering, shuttering and reinforcement 1:1.5:3 (1 cement : 1.5 sand : 3 graded crushed rock 20 mm nominal size) | 24.2709 | cum
10 | RC0083 | Providing & fixing Thermo-Mechanically Treated reinforcement bar (Yield Strength 500 MPa) for R.C.C work including cutting, bending, binding and placing in position complete | 6789.2901 | kg
PLINTH PROTECTION AND DRAIN
11 | DR0001 | Providing and laying 50mm thick Plinth Protection and grouted with fine sand mix including well rammed, finishing the top smooth With cement concrete 1:3:6, 20mm aggregates, laid over 75mm thick layer of compacted gravel (40mm) | 121.0625 | sqm
12 | DR0012 | Constructing second class brick masonry open surface drain in cement mortar 1:4 including earth work in excavation 100 mm thick concrete bed 1:5:10, 40mm aggregate and 25mm thick cement concrete 1:2:4,12 mm aggregate for filling haunches including 12mm cement plastering 1:4 with a floating coat of neat cement and disposal of surplus earth etc. complete 250mm x 300mm depth | 45 | m
13 | SW0021 | Steel work welded, in built up sections, trusses, frame-works including cutting, hoisting, fixing and appl. priming coat of red In Tees, angles, flats and channels 65x65x6mm MS angle | 522 | kg
14 | RC0083 | Providing & fixing Thermo-Mechanically Treated reinforcement bar (Yield Strength 500 MPa) for drain cover work including cutting and welding toMS angle and placing in position complete 25mm (80mm c/c spacing). | 503.4722 | kg
WINDOWS AND DOORS
15 | WW0410 | Providing & fixing Flush doors, with horizontal single lock rail & stile including hinges mortices lock, tower bolt, handle, aldrop,etc.. complete as per the drawing
|  | D1 | 4 | Nos
|  | D2 | 3 | Nos
|  | D3 | 6 | Nos
16 | SW0035 | Providing & fixing in position including applying a Aluminium Rolling shutters, including all accessories complete including top cover and applying a priming coat of red lead paint and two coat of emulsion paint. (1600X2100) as per the drawing | 1 | Nos
17 | SW0046 | Providing & fixing anodised Aluminium sliding windows specified sections including all accessories such as U-rubber gasket for fixing glass panes, weather strips or weather seals, roller, springs, locks, screws, etc complete including 6 mm plain glass as per the drawing
|  | W1 | 7 | Nos.
|  | W2 | 1 | Nos.
|  | W3 | 3 | Nos.
18 | WW0300 | Providing & fixing in position dressed wood work in frames of doors, windows, clerestory windows and other frames, wrought and framed Mixed Conifer complete including Horzhu,kachung,jookshing, etc as per the drawing
|  | W1 | 7 | Nos.
|  | W2 | 1 | Nos.
|  | W3 | 3 | Nos.
CORNICES
Providing, making & fixing woodwork dressed in traditional cornices complete as per standard design in Class 'B' (conifer), including applying wood preservative on unexposed surfaces, excluding decorative painting (Measurement to be taken along the cornice and wall junction line)
19 | RC0030 | Single Storied building, including Phana as per the drawing | 21.3 | m
20 | RC0034 | Lintel Cornice (only cornice portion at external face) | 25.28 | m
ROOFING
21 | SW0022 | Steel work welded, in built up sections, trusses, frame-works including cutting, hoisting, fixing and appl. priming coat of red In Tubular sections | 2097.582 | Kg
22 | RF0003 | Providing & fixing Pre Painted Steel Corrugated Roofing sheets, including self tapping roofing screw. 25g (0.50mm). (over lapping shall not be considered for the measurement). | 155.7552 | sqm
23 | RF0007 | Providing & fixing 600mm ridges or hips in Pre Painted Steel sheets, including self tapping roofing screw. 25g (0.50mm). (over lapping shall not be considered for the measurement). | 33.91 | m
24 | WW0030 | Providing & fixing Eaves board (225x25mm) with moulding fitted and fixed with necessary screws Mixed Conifer | 52.4 | m
25 | RF0010 | Providing & fixing 450mm over all semi-circular plain G.I gutter, including brackets, bolts, nuts, washers & rain water pipes connections, including PVC rain water pipes on two sides 24g sheet | 52.4 | m
FLOORING
26 | SM0072 | Providing and laying hand packed stone filling or soling with stone -150mmtk | 11.9025 | m³
27 | CW0003 | Providing and laying in position plain cement concrete excluding the cost of centering and shuttering - All work upto plinth level 1:1.5:3 (1 cement : 1.5 sand : 3 graded crushed rock 20 mm nominal size) | 7.935 | m³
28 | DP0015 | Applying DPC a coat of hot bitumen (maxphalt) 80\100 or equivalent using 1.7 kg per sq.m including the surface cleaning | 79.35 | sqm
29 | GL0009 | Providing & fixing white/ coloured glazed tiles in flooring, treads of steps and landings laid on bed of 12mm thick cement mortar 1:3 finished with flush pointing in white cement:600X600 | 75.4263 | sqm
30 | GL0009 | Providing & fixing white/ coloured glazed tiles in flooring, treads of steps and landings laid on bed of 12mm thick cement mortar 1:3 finished with flush pointing in white cement:300X300 | 47.16 | sqm
31 | GL0001 | Providing & fixing white/ coloured Glazed tiles, 100 mm height in skirting finished with flush-pointing in white cement | 6.856 | sqm
32 | FL0150 | Providing & laying marble stone flooring over 20mm thick base of cement mortar 1:4, jointed with grey cement slurry mixed with pigment where necessary, rubbing & polishing complete 20mm thick marble (ELECTRICAL ROOM) | 3.35 | sqm
33 | FL0170 | marble stone flooring for laying in steps and ramps. | 33.75 | sqm
WALL
34 | SM0005 | Providing & laying Random Rubble Masonry with hard stone above plinth level upto 2nd floor (1:4) | 23.4525 | cum
35 | BW0021 | Providing & laying Second-Class Half-brick Masonry (125 mm) in superstructure below floor 2 level In cement mortar 1:4 | 144.0307 | sqm
PLASTER AND PUTTY
36 | PL0021 | Providing & laying 12mm cement plaster C.M 1:4 | 663.3015 | sqm
37 | PL0011 | Providing & laying 6mm cement plaster (in ceilings)C.M 1:4 | 78.7763 | sqm
38 | PL0125 | Providing & applying putty of thickness 2mm or more over plastered surface to prepare the surface even and smooth complete. | 742.0778 | sqm
CEILING
39 | WW0121 | Providing & fixing 8mm bison panel (pre-laminated both sides for wall/ceiling) lining with necessary nails/screws etc. including finishing of joints smooth complete, including Mixed Conifer (undressed) in frames including necessary. | 63.78 | sqm
PAINTING
Providing & applying one coat of primers
40 | PT0010 | Cement primer, Asian/ Nerolac | 742.0778 | sqm
41 | PT0012 | Wood work - pink primer,Asian/ Nerolac | 78.83 | sqm
Providing and applying finishing coats
42 | PT0048 | High gloss synthetic enamel\for steel & wood work, two coats on new work, Asian/ Nerolac | 78.83
43 | PT0053 | Interior/Exterior Acrylic emulsion, two coat,Asian/ Nerolac | 742.0778
44 | PT0110 | Providing, preparing and applying Sumdang washable painting Rab complete as per the drawing (Cornices ) | 28.884
FORM WORK
Providing & fixing centering and shuttering (formwork), including strutting, propping etc. and removal of formwork
45 | RC0092 | Beam | 100.045 | sqm
46 | RC0090 | Footing | 26 | sqm
47 | RC0093 | Column | 59.5 | sqm
48 | RC0095 | slab | 79.35 | sqm
PLUMBING WORK
Providing and fixing Chlorinated Polyvinyl Chloride (CPVC) pipes, having thermal stability for hot & cold water supply, including all CPVC plain & brass threaded fittings, i/c fixing the pipe with clamps at 1.00 m spacing. This includes jointing of pipes & fittings with one step CPVC solvent cement and the cost of cutting chases and making good the same including testing of joints complete as per direction of Engineer in Charge. Concealed work, including cutting chases and making the good walls etc.
49 | PI0316 | 20 mm nominal outer dia Pipes | 40 | m
50 | PI0302 | 25 mm nominal outer dia Pipes | 20 | m
51 | PO0015 | Providing & laying H.D.P.E pipes, 10 PN, including H.D.P.E fittings (excluding trenching, refilling & thrust block),25mm | 500 | m
52 | PI0032 | Providing & fixing plastic tank(Sintex) including all accessories, tank nipple, etc.. Complete 1000 litre capacity | 2 | each
53 |  | Providinf and fixing0.5 HP water pump complete with sensor. | 1 | each
54 | PI0050 | Providing & fixing European-type vitreous china w.c pedestal including seat and lid with c.p brass hinges, 15 lit white vitreous china low level cistern, fittings, brackets, repair walls,white, with plastic seat & lid, Jaquar/Hindware | 2 | each
55 | PI0065 | Providing & fixing white vitreous china flat back, lipped front urinal basin 430x260x350mm including C.I cistern & fittings, brackets, G.I. flush pipe & spreaders, brass unions, G.I. clamps, painting, repair walls,One bowl-5 litres. C.I. cistern,Jaquar/Hindware | 2 | each
56 | PI0088 | Providing & fixing white vitreous china wash basin, including C.I brackets, 15mm C.P. brass pillar taps, c.p. chain & rubber plug, 32mm pvc waste, 32mm dia. trap & union, repair walls Flat back wash basin 550x400mm with single 15mm c.p. brass pillar tap, Jaquar/Hindware | 3 | each
57 | PI0120 | Providing & fixing Kitchen Sinks including all connections and fittings,Jaquar/Hindware | 1 | each
58 | PI0250 | Providing & fixing 600x450mm bevelled edge mirror (superior glass), 5.5 mm thick | 2 | each
59 | PI0260 | Providing & fixing toilet paper holder C.P. brass | 2 | each
60 | PO0360 | Providing & fixing Nahani trap, | 2 | each
61 | PO0370 | Providing & fixing P.V.C soil waste and vent pipes, single or double socketed, including pipe clip complete (ixcluding the cost of PVC fittings, bend socket, etc..as required)75mm dia | 15 | m
62 | PO0372 | Providing & fixing P.V.C soil waste and vent pipes, single or double socketed, including pipe clip complete (ixcluding the cost of PVC fittings, bend socket, etc..as required )110mm dia | 10 | m
63 | PO0417 | Providing & fixing P.V.C door bend 110mm dia | 2 | each
64 | PI0186 | Providing & fixing CPVC stop cock | 5 | each
65 | PI0207 | Providing & fixing c.p. brass bibcock 15mm, long nose, c.p. knob, Jaquar/Hindware | 3 | each
66 | PI0275 | Providing & fixing soap tray with neccesary screws | 2 | each
67 |  | Providing & fixing Grab Bar Grab Bar 692 mm Long, Satin product code: WAC-SAP-BR0600CS product range: accessories (for disable-friendly bathroom). Brand Hindware/Jaquar only.as per drawing | 2 | each
68
69 | RF0190 | Providing and fixing on wall face single socketed rigid PVC ( Working Pressure 4kgf per sq.cm) rain water pipes including jointing with seal ring leaving 10 mm gap for thermal expansion- complete 75mm dia | 20 | m
70 | PO0621 | Constructing Septic Tanks, in 2nd class brick masonry in cement mortar 1:4, including fittings, C.I cover with frame, 40mm thick concrete flooring (40mm aggregates) cement plaster concrete base in C.C 1:4:8 etc. complete as per standard design 25 users, complete as per drawing | 1 | each
71 | PO0601 | Constructing Soak Pit Size 2500 dia. x 3000mm depth including 450x450mm dry brick honeycomb shaft and SW drain pipe X 1800mm long complete as per drawing | 1 | each
B |  | PUMP ISLANDS
1 | EW0031 | Earth work in excavation over areas, depth >300mm, width >1.5m, area >10 m² on plan, including disposal of excavated earth within 50m lead and 1.5m lift and disposed soil to be neatly dressed, Hard Soil | 9.45 | m³
2 | EW0195 | Filling of trenches, sides of foundations etc. in layers <200mm using selected excavated earth, ramming etc. within lead 50 m and lift 1.5m | 3.1533 | m³
3 | SM0072 | Providing and laying sand bedding, including watering, ramming, dressing | 1.08 | m³
4 | BW0002 | Providing and laying Second-Class Half-brick Masonry (125 mm) in superstructure below floor 2 level | 24 | m²
5 | SW0020 | Steel work welded, in built up sections, trusses, frame-works including cutting, hoisting, fixing and applying priming coat of red. Sheet/ solid/RS Joist, MS Frame as per the drawing | 26.752 | kg
6 | SW0110 | Providing and fixing stainless steel (Grade 304) railing made of Hollow tubes, including welding, grinding, buffing, polishing and making curvature (wherever required) and fittings the same with necessary stainless steel nuts and bolts complete, i/e fixing railing with necessary accessories and stainless steel dash fasteners, stainless steel bolts etc. of required size on the top of the floor or the side of waist slab with suitable arrangement as per approval of engineers in charge. (Crash barrier for DU) | 40 | m
7 |  | Installation of Dispensary unit (DU), with necessary fitting connecting DU with the UG tanks with heavy duty MS pipe ( DU provided by STCB) | 2 | No.
8 | FL0175 | Providing and laying Pre-Polished/ Polished Granite of approved quality and source in flooring using necessary cement bedding in C.M. 1:4 up to 20 mm thick average cement slurry for fixing the tiles with required slopes, curing, cleaning, filling the joints with pigments of similar colour and at all levels with all leads and lifts etc. complete as per directions of site in-charge and as per pattern required. 18mm Thick granite stone flooring over 18mm thick base of cement mortar 1:4. | 14.94 | m²
TOTAL
C |  | CANOPY FOOTING
1 | EW0031 | Earth work in excavation over areas, depth >300mm, width >1.5m, area >10 m² on plan, including disposal of excavated earth within 50m lead and 1.5m lift and disposed soil to be neatly dressed. Hard Soil | 93.1 | m³
2 | EW0195 | Filling of trenches, sides of foundations etc. in layers <200mm using selected excavated earth, ramming etc. within lead 50 m and lift 1.5m | 31.04 | m³
3 | CW0003 | Providing and laying in position plain cement concrete excluding the cost of centering and shuttering - All work up to plinth level.1:3:6 (1 cement : 3 sand : 6 graded crushed rock 20mm). | 4.23 | m³
4 | RC0002 | Providing and laying in position reinforced cement concrete excluding the cost of centering, shuttering and reinforcement - all, 1:1.5:3 (1 cement : 1.5 sand : 3 graded crushed rock 20 mm nominal size) work up to plinth level | 14.79 | m³
5 | RC0002 | Providing and laying in position reinforced cement concrete excluding the cost of centering, shuttering and reinforcement - all, 1:1.5:3 (1 cement : 1.5 sand : 3 graded crushed rock 20 mm nominal size) work up to plinth level | 5.76 | m³
6 | RC0083 | Providing and fixing Thermo-Mechanically Treated reinforcement bar (Yield Strength 500 MPa) for R.C.C work including cutting, bending, binding and placing in position complete | 1410.8 | kg
7 | RC0090 | Providing and fixing centering and shuttering (formwork), including strutting, propping etc. and removal of formwork | 62.08 | m²
8 | SW0020 | Steel work welded, in built up sections solid anchor bolt 25mm and complete as per the drawing including 2 Nuts and washer | 64 | Nos
TOTAL
D |  | PYLON FOOTING
1 | EW0031 | Earth work in excavation over areas, depth >300mm, width >1.5m, area >10 m² on plan, including disposal of excavated earth within 50m lead and 1.5m lift and disposed soil to be neatly dressed, Hard Soil | 9.11 | m³
2 | EW0195 | Filling of trenches, sides of foundations etc. in layers <200mm using selected excavated earth, ramming etc. within lead 50 m and lift 1.5m | 2.73 | m³
3 | CW0003 | Providing and laying in position plain cement concrete excluding the cost of centering and shuttering - All work up to plinth level.1:3:6 (1 cement : 3 sand : 6 graded crushed rock 20mm). | 0.41 | m³
4 | RC0002 | Providing and laying in position reinforced cement concrete excluding the cost of centering, shuttering and reinforcement - all, 1:1.5:3 (1 cement : 1.5 sand : 3 graded crushed rock 20 mm nominal size) work up to plinth level | 2.34 | m³
5 | RC0083 | Providing and fixing Thermo-Mechanically Treated reinforcement bar (Yield Strength 500 MPa) for R.C.C work including cutting, bending, binding and placing in position complete | 203.12 | kg
6 | RC0090 | Providing and fixing centering and shuttering (formwork), including strutting, propping etc. and removal of formwork | 7.36 | m²
7 | SW0020 | Steel work welded, in built up sections solid anchor bolt 25mm and complete as per the drawing including 2 Nuts and washer | 8 | Nos
TOTAL
E |  | CHAMBERS
1 | DR0105 | Constructing Brick masonry manhole in cement mortar 1:5, foundation concrete 1:4:8 40mm aggregates, 12mm plaster in CM 1:3 finished with floating coat of neat cement and making channels in cement concrete 1:2:4 20mm aggregates, neatly finished complete Inside dimension 600 x 600mm and 600mm deep including C.I. cover and frame (weight >38 kg) | 2 | each
2 | DR0106 | Constructing Brick masonry manhole in cement mortar 1:5, foundation concrete 1:4:8 40mm aggregates, 12mm plaster in CM 1:3 finished with floating coat of neat cement and making channels in cement concrete 1:2:4 20mm aggregates, neatly finished complete Inside dimension 1000 x 700mm and 600mm deep including MS cover and frame complete as per drawing | 1 | each
TOTAL
F |  | FILTER SHED
1 | EW0031 | Earth work in excavation over areas, depth >300mm, width >1.5m, area >10 m² on plan, including disposal of excavated earth within 50m lead and 1.5m lift and disposed soil to be neatly dressed, Hard Soil | 0.09 | m³
2 | BW0002 | Providing & laying Random Rubble Masonry with hard stone above plinth level upto 2nd floor (1:4) | 0.4 | m³
3 |  | Providing and laying in position reinforced cement concrete excluding the cost of centering, shuttering and reinforcement - all, 1:1.5:3 (1 cement : 1.5 sand : 3 graded crushed rock 20 mm nominal size) work up to plinth level | 0.08 | m³
4 | RC0083 | Providing and fixing Thermo-Mechanically Treated reinforcement bar (Yield Strength 500 MPa) for R.C.C work including cutting, bending, binding and placing in position complete | 6.12 | kg
5 | CW0003 | Providing and laying in position plain cement concrete excluding the cost of centering and shuttering - All work up to plinth level.1:2:4 (1 cement : 2 sand : 4 graded crushed rock 20 mm nominal size) | 0.17 | m³
6 | SW0020 | Steel work welded, in built up sections, trusses, frame-works including cutting, hoisting, fixing and applying priming coat of red. Sheet/solid/RS Joist as per the drawing including hook and eave board | 48.05 | kg
7 | RF0003 | Providing and fixing Pre Painted Steel Corrugated Roofing sheets, including bolts, hooks and nuts 8mm dia. with bitumen and G.I limpet washers filled with white lead for connection, excluding the cost of purlins, rafter and trusses. 25g (0.50mm) | 1.92 | m²
8 | GL0009 | Providing and fixing white/ coloured glazed tiles in flooring, treads of steps and landings laid on bed of 12mm thick cement mortar 1:3 finished with flush pointing in white cement for 300 x 300 mm | 0.91 | m²
9 | FL0175 | Providing and laying Pre-Polished/ Polished Granite of approved quality and source in flooring using necessary cement bedding in C.M. 1:4 up to 20 mm thick average cement slurry for fixing the tiles with required slopes, curing, cleaning, filling the joints with pigments of similar colour and at all levels with all leads and lifts etc. complete as per directions of site in-charge and as per pattern required,18mm Thick granite stone flooring over 18mm thick base of cement mortar 1:4. | 2.75 | m²
TOTAL
G |  | DECANTING SHED
1 | EW0031 | Earth work in excavation over areas, depth >300mm, width >1.5m, area >10 m² on plan, including disposal of excavated earth within 50m lead and 1.5m lift and disposed soil to be neatly dressed, Hard Soil | 0.18 | m³
2 | SM0005 | Providing & laying Random Rubble Masonry with hard stone above plinth level upto 2nd floor (1:4) | 0.6 | m²
3 | PL0031 | Providing and laying 15mm cement plaster on rough side of single or half-brick wall C.M 1:4 | 9.6 | m²
4 | CW0003 | Providing and laying in position plain cement concrete excluding the cost of centering and shuttering - All work up to plinth level.1:2:4 (1 cement : 2 sand : 4 graded crushed rock 20 mm nominal size) | 0.63 | m³
5 | SM0070 | Providing and laying Hammer dressed dry stone soling | 0.45 | m³
6 | SW0020 | Steel work welded, in built up sections, trusses, frame-works including cutting, hoisting, fixing and applying priming coat of red. Sheet/solid/RS Joist as per the drawing including hook and eave board | 165.48 | kg
7 | RF0003 | Providing and fixing Pre Painted Steel Corrugated Roofing sheets, including bolts, hooks and nuts 8mm dia. with bitumen and G.I limpet washers filled with white lead for connection, excluding the cost of purlins, rafter and trusses. 25g (0.50mm) | 6.64 | m²
TOTAL:
H |  | SAND BUCKET SHED
1 | EW0031 | Earth work in excavation over areas, depth >300mm, width >1.5m, area >10 m² on plan, including disposal of excavated earth within 50m lead and 1.5m lift and disposed soil to be neatly dressed, Hard Soil | 0.06 | m³
2 | CW0003 | Providing and laying in position plain cement concrete excluding the cost of centering and shuttering - All work up to plinth level.1:2:4 (1 cement : 2 sand : 4 graded crushed rock 20 mm nominal size) | 0.18 | m³
3 | SW0020 | Steel work welded, in built up sections, trusses, frame-works including cutting, hoisting, fixing and applying priming coat of red. Sheet/solid/RS Joist as per the drawing including hook and MS fire extinguisher holder | 47.23 | kg
4 | RF0003 | Providing and fixing Plain sheet (0.5mm thick) | 2.64 | m²
TOTAL
I |  | Underground Tanks
1 | EW0031 | Earth work in excavation over areas, depth >300mm, width >1.5m, area >10 m² on plan, including disposal of excavated earth within 50m lead and 1.5m lift and disposed soil to be neatly dressed, Hard Soil. Excavation of the pits shall be in solid volume and extra space created for working shall not be paid. | 226.35 | m³
2 | EW0195 | Filling of trenches, sides of foundations etc. in layers <200mm using selected excavated earth, ramming etc. within lead 50 m and lift 1.5m. | 105.0051 | m³
3 | SM0072 | Providing and laying Hand packed stone filling or soling with stones | 8.0663 | m³
4 | CW0003 | Providing and laying in position plain cement concrete excluding the cost of centering and shuttering - All work up to plinth level.1:4:8 (1 cement : 4 sand : 8 graded crushed rock 20 mm nominal size)- in the wall foundations the as per the drawing . | 6.0206 | m³
5 | RC0002 | Providing and laying in position reinforced cement concrete excluding the cost of centering, shuttering and reinforcement - all work up to plinth level. 1:1.5:3 (1 cement : 1.5 sand : 3 graded crushed rock 20mm). | 16.1325 | m³
6 | RC0083 | Providing and fixing Thermo-Mechanically Treated reinforcement bar (Yield Strength 500 MPa) for R.C.C work including cutting, bending, binding and placing in position complete | 1448.0099 | kg
7 | RC0090 | Providing and fixing centering and shuttering (formwork), including strutting, propping etc. and removal of formwork. Foundation and plinth etc. | 23.2275 | m²
8 | BW0002 | Providing and laying second-class brick work in super structure above plinth level in cement mortar 1:4 | 0.75 | m³
9 | PL0070 | Providing and laying cement plaster, finished with floating coat of neat cement, 12mm plaster in C.M 1:3 | 37.2 | m²
11 | SW0020 | Steel work welded, in built up sections, trusses, frame-works including cutting, hoisting, fixing and applying priming coat of red. Sheet/solid/RS Joist as per drawings. | 176 | kg
12 |  | Supplying, fixing and laying tank manhole with frame and gasket 900 mm Diameter Circular FRP Manhole Cover (Air Tight and Water Tight, Loading Bearing 25 Ton) | 4 | nos
13 |  | Supplying and applying ShaliJet Primer 20 liter bucket 2 coats | 4 | bucket
14 |  | Supplying and applying ShaliMastic HD 20 liter bucket 2 coats | 16 | bucket
15 |  | Perform Hydraulic test for water tank at site filling with water. (required 5 HP water pump at site) | 2 | No.
Total:
J |  | Pipeline Works
1 | EW0031 | Earth work in excavation over Trenches for cable and pipeline | 50 | m³
2 | EW0195 | Filling of trenches, sides of foundations etc. in 2 layers using crusher sand for first half and selected excavated earth, ramming etc. for second half | 50 | m³
3 |  | Supplying, fixing and laying welded Heavy duty MS pipe, PL 2 inch dia (vent and Dip line). Jindal and litharge(lead oxide) paste to be used at the joints | 100 | m
4 |  | Supplying, fixing and laying welded Heavy duty MS pipe, PL 3 inch dia product line ). Jindal and litharge(lead oxide) paste to be used at the joints | 75 | m
5 |  | Supplying, fixing and laying Slip on Flange 2" Ø Jindal | 20 | No.
6 |  | Supplying, fixing and laying Slip on Flange 3" Ø Jindal | 20 | No.
7 |  | Supplying, fixing and laying MS Socket 3" Ø Jindal | 10 | No.
8 |  | Supplying, fixing and laying MS Socket 2" Ø Jindal | 15 | No.
9 |  | Supplying, fixing and laying MS Elbow 3" Ø Jindal | 10 | No.
10 |  | Supplying, fixing and laying MS Elbow 2" Ø Jindal | 15 | No.
11 |  | Supplying, fixing and laying MS TEE 3" Ø Jindal | 3 | No.
12 |  | Supplying, fixing and laying MS TEE 2" Ø Jindal | 3 | No.
13 |  | Glycerine | 2 | L
14 |  | Lead oxide (Litharge) | 5 | kg
15 |  | STEAM JOINTING (Gasket 5ftX10ft) | 3 | Nos.
16 |  | Nut Bolt and washer 5/8" x 2" | 50 | Nos.
17 |  | Supplying, fixing and laying Aluminium Fill cap | 5 | No.
18 |  | Supplying, fixing and laying Aluminium Dip cap | 5 | No.
19 |  | Supplying, fixing and laying Tee vent hood | 3 | No.
20 |  | Supplying, fixing and laying Pressure vacuum valve | 3 | No.
|  | Supplying, fixing and laying Ball Valve 2" | 5 | No.
Total:
K |  | BOUNDARY FENCING AND SITE DEVELOPMENT
1 |  | Providing and fixing G.I chain-link mesh including fixing of post or struts, G.I staples (including the cost of posts/struts, earthwork, concrete etc.) (12 SWG) x 50mm complete as per the drawing. | 172.5 | m²
2 | EW0046 | Earth work in excavation over areas using Excavator, exceeding 300mm in depth, 1.5m in width as well as 10 sq.m in area on plan, including dressing, levelling and disposal of excavated earth, lead more than 50m and lift more than 1.5m. All kinds of Soil | 3000 | cum
3 | EW0047 | Earth work in excavation over areas using Excavator, exceeding 300mm in depth, 1.5m in width as well as 10 sq.m in area on plan, including dressing, levelling and disposal of excavated earth, lead more than 50m and lift more than 1.5m. All kinds of rocks ( blasted) | 850 | cum
4 | RW0019 | Transport of loose spoil materials in designated locations including loading/unloading, dressing of dump sites and plantation of vegetation after completion of dumping. Beyond 50m | 3500 | cum
Total:
L |  | DRIVEWAY
1 | EW0030 | Earth work in excavation over areas, depth >300mm, width >1.5m, area >10 m² on plan, including disposal of excavated earth within 50m lead and 1.5m lift and disposed soil to be neatly dressed. Ordinary Soil | 390 | m³
2 | RW0121 | Preparation of sub grade with proper camber by excavating earth to depth equal to pavement thickness, consolidation with roller, disposal of surplus earth up to 50m. All kinds of soil. 100mm thick. paver block 100mm. | 130 | m³
3 | RW0123 | Consolidation of sub-grade with roller, and making good the undulation with earth and re-rolling the sub grade | 1300 | m²
4 | RW0330 | Providing and laying factory made kerb stone (Edging) in position to the required line, level and curvature, jointed with cement mortar 1:3 (1 cement: 3 coarse sand), including making joints with or without grooves (thickness of joints except at sharp curve shall not to more than 5mm), including making drainage opening wherever required complete etc. as per direction of Engineer-in-charge (Length and Depth/height of finished kerb edging shall be measured for payment. 450x300x150mm thick | 80 | m
5 | RW0300/1 | Providing and laying factory made Cement Concrete paver blocks M40 in footpath, parks, lawns, drive ways or light traffic parking etc. of required strength, thickness and size/ shape, laid in required colour and pattern over 50mm thick compacted bed of sand, compacting and proper embedding/ laying of inter locking paver blocks into the sand bedding, filling the joints with sand and cutting of paver blocks as per required size and pattern, finishing and sweeping extra sand, PCC 1:2:4 at required area and maintain slope, etc. complete all as per direction of Engineer-in-Charge. Interlocking Paver Block (Zig Zag) M40 80mm Thick. Red and Ash Grey Colour in 2 rows in 1:1 ratio. | 1300 | m²
6 | PT0010 | Providing and applying one coat of primers. Cement primer | 24 | m²
7 | PT0052 | Providing and applying finishing coats. Acrylic emulsion paint, for cement, masonry, plaster, two coats on new work. Ox Blue and white 300mm strip. Brand Asian paints/Nerolac Paints only. | 24 | m²
Total:
M |  | Fire Fighting and Safety Equipment
1 |  | Providing and installing Pressurised extinguisher of 9 kg capacity (ABC type) MAP 50 | 8 | each
2 |  | Providing and installing CO2 fire extinguisher 4.5 kg | 2 | each
3 |  | Providing and installing 4 Sand Buckets with red primer and Red enamel paint 2 coats. Sample is Ramtokto FRO. | 8 | each
4 |  | Providing and installing cylindrical SS dustbin 300mm Ø 900mm height. Sample is Ramtokto FRO. | 5 | each
5 |  | Providing and installing sign board (no parking, parking, U-Turn allowed, pump ahead 50m, etc.). Sample is Ramtokto FRO and must consult site engineer. | 6 | each
6 |  | Providing and fixing round pipe road delineators 50mm Ø 600mm length with three band 75mm wide 3M reflector red, yellow and white colour with welded net frame at top placed on at least 10 m interval with PCC block 1:3:6 including excavation of pit. | 10 | each
Total:
N |  | DG set Foundation
1 | EW0030 | Earth work in excavation over areas, depth >300mm, width >1.5m, area >10 m² on plan, including disposal of excavated earth within 50m lead and 1.5m lift and disposed soil to be neatly dressed. Ordinary Soil | 1.725 | m³
2 | SM0072 | Providing and laying Hand packed stone filling or soling with stones. | 0.43125 | m³
3 | SM0072 | Providing and laying in position plain cement concrete excluding the cost of centering and shuttering - All work up to plinth level 1:2:4 (1 cement : 2 sand : 4 graded crushed rock 20 mm nominal size) | 1.725 | m³
4 | RW0330 | Providing and fixing centering and shuttering (formwork), including strutting, propping etc. and removal of formwork-Foundation and plinth etc. | 4.26 | m²
Total:
O |  | Transporation
|  | Transportation of UG tanks, DU and other materials to site From Phuntsholing | 4 | No. of Trips
Total:
P |  | Operational Health and Safety (OHS)
1 | OHS001 | Incorporation of Occupational Health and Safety measures at construction sites as per the attached requirements list. The standards and specifications for the Insurance, OHS materials and (or) equipment shall be in compliance with the Labour and Employment Act - 2007, Regulation on Occupational Health, Safety and Welfare - 2012, and other relevant national dom³ents. All OHS items will remain as the property of the bidder upon completion of the project. | 1 | LS
2 | OHS002 | Providing temporary living accommodation which includes office, bed room, kitchen, and toilet m³ bathroom including proper water supply and electricity as per the drawing and temporary living accommodation standards. The accommodation facilities must be dismantled and cleaned upon the completion of project. All reusable materials of the accommodation facilities will remain as the property of the bidder upon completion of the project. | 1 | LS
Total:
TOTAL(A-P)
ELECTRICAL WORKS OF BUILDING
| A | WIRING & SUBMAIN WIRING
Wiring for light, fans, call bell and 2 pin light socket outlet with 1.5 mm² 1.1kV grade, PVC insulated copper conductor cable in recessed HDPE pipe copper conductor cable in PVC surface conduit including connections, painting, testing and commissioning etc. as required
1 | WC0150 | Short Point | 10 | point
2 | WC0151 | Medium Point | 18 | point
3 | WC0152 | Long Point | 4 | point
Wiring for 5/6 pin, 6/16 ampere plug point with 4 mm² 1.1kV grade, PVC insulated copper conductor cable in PVC surface conduit with providing and fixing 5/6 pin, 6/16 ampere socket outlet and switch including earthing the third pin, connections, painting, testing and commissioning etc. as required
4 | WC0202 | Long Point | 15 | point
Wiring for points in excess length above long points with 1.1kV grade, PVC insulated copper conductor cable in PVC surface conduit including connections, painting, testing and commissioning etc. as required
5 | WC0242 | 2x4 mm² | 46.1 | m
Wiring for lighting circuit with 1.1kV grade, PVC insulated copper conductor cable in PVC surface conduit including connections, painting, testing and commissioning etc. as required
6 | WC0251 | 2x2.5 mm² | 100.5 | m
Wiring for sub-main with 1.1kV grade, PVC insulated copper conductor cable in PVC surface conduit including connections, painting, testing and commissioning etc. as required
7 | WC0275 | 4x16 mm² | 10 | m
SUB TOTAL FOR WIRING & SUBMAIN WIRING
| B | LAMPS, FITTINGS & ACCESSORIES
Supplying of Lamps, light fittings complete set with all accessories as required
8 | MT6351 | LED Tubelight 18 W | 16 | each
9 | MT5737 | Wall bracket 185mm | 4 | each
10 | MT5749 | Recessed down lighter, round 165 mm | 5 | each
11 | MT6258 | LED Bulb, 12W (BC/ES) | 9 | each
12 | MT6396 | 1400 rpm, 1200mm sweep | 2 | each
13 | MT6418 | 1400 rpm, 300mm sweep | 3 | each
SUB TOTAL FOR FITTINGS & ACCESSORIES
| C | CONTROL GEARS, SWITCH GEARS & BUSBAR
Supply of miniature circuit breaker (MCB) single pole, 230 volt A.C complete with all accessories suitable to fix on a din-bar etc. as required
14 | GB0270 | 6A | 4 | each
15 | GB0272 | 16A | 16 | each
Supply of miniature circuit breaker (MCB) double pole, 230 volt A.C complete with all accessories suitable to fix on a din-bar etc. as required
16 | GB0311 | 10A | 2 | each
17 | GB0313 | 20A | 10 | each
18 | GB0316 | 40A | 1 | each
Supply of residual current circuit breaker (RCCB) 4 pole, sensitivity 100mA, 415 volt A.C complete with all accessories suitable to to fix on a din-bar etc. as required
19 | GB0488 | 40A | 1 | each
Supply of miniature circuit breaker (MCB) triple pole & neutral, 415 volt A.C complete with all accessories suitable to to fix on a din-bar etc. as required
20 | GB0352 | 32A | 5 | each
21 | GB0353 | 40A | 1 | each
22 | GB0355 | 63A | 3 | each
23 | MR | Supplying and fixing of L&T MNX 32 Power Contactors, 240 V | 1 | each
24 | MR | Supplying and fixing of KVR Capacitor (10 kvr) | 1 | each
25 | MR | Capacitor Contactor | 1 | each
Supplying of panel moulded case circuit breaker (MCCB) with electronic release, breaking capacity 25KA, 4 pole 415 volt A.C complete with all accessories etc. as required
26 | GB0196 | 100A | 1 | each
Supplying of Aluminium alloy/wrought aluminium busbar complete with all accessories etc. to accomodate in prefabricated MS cubical panel board as required
27 | GB0026 | 4 strips, 600mm bar, 400A | 1 | each
Supply of TPN distribution board (DIN type,horizontal) with arcylic door,415 volt A.C complete with all accessories without MCB/isolator/RCCB out going or incoming etc. as required
28 | GB0547 | 8 way | 1 | each
SUB TOTAL FOR SWITCH GEARS,CONTROL GEARS & BUSBARS
| D | ERECTIONS/INSTALLATIONS
Erection of all indoor/outdoor surface type wall bracket (single or double)/ surface ceiling fittings GLS lamps/ bulk head GLS lamp / all types call bell / all type picture or mirror lighting luminiaries fittings with all accessories, fixing of lamp, testing etc. as required including connection with PVC insulated copper conductor
29 | EI0002 | 1.5 mm² single core cable 1.1 KV grade | 4 | each
Erection of all indoor recessed type ceiling fittings/ wall fittings, GLS lamps, fixing of lamp, testing etc. as required including connection with PVC insulated copper conductor.
30 | EI0016 | 1.5 mm² single core cable 1.1 KV grade | 5 | each
Installation, testing and commissioning of prewired fluorescent / LED fittings of all surface type complete with all accessories and tubes directly on ceiling/wall as required including connection with PVC insulated copper conductor
31 | EI0041 | 1.5 mm² single core cable 1.1 KV grade | 16 | each
Installation, testing and commissioning of SPN/DP miniature circuit breaker/residual current circuit breaker DIN type complete with all accessories to accommodate on/in prefabricated MS surface /MS cubical control panel board including drilling holes, connections etc as required
32 | EI0380 | 6/10/16/20A | 30 | each
33 | EI0390 | 25/32/40A | 1 | each
Installation, testing and commissioning of TPN/four pole miniature circuit breaker/residual current circuit breaker (DIN type) complete with all accessories to accommodate on/in prefabricated MS surface /MS cubical control panel board including drilling holes, connections etc as required
34 | EI0340 | 40A (RCCB)/63A (MCB), 415V | 4 | each
Installation, testing and commissioning of TPN/four pole miniature circuit breaker (DIN type) complete with all accessories to accommodate on/in prefabricated MS surface /MS cubical control panel board including drilling holes, connections etc as required
35 | EI0337 | 32A, 415V | 5 | each
36 | EI0338 | 40A, 415V | 1 | each
Installation, testing and commissioning of four pole moulded case circuit breaker (DIN type) breaking capacity 16/25/36K/earth leakage module complete with all accessories to accommodate on/in prefabricated MS surface /MS cubical control panel board including drilling holes, connections etc as required.
37 | EI0425 | 100A, 415V | 1 | each
Installation, testing & commissioning of aluminium alloy/wrought aluminium bus bar complete with all accessories accessories to accomodate in prefabricated MS cubical control panel board including connections etc. as required.
38 | EI0186 | 4 strips, 600mm length, 400A | 1 | each
Installation, testing and commissioning of TPN DB (DIN type, horizontal/vertical) with no door, metal door or arcylic door (double/single door) complete with all accessories to accommodate incoming RCCB/ELCB/RCBO FP 100A sensitivity 30/100/300mA and outgoing SP MCB 6/10/16A on/in prefabricated MS surface /MS cubical control panel board including drilling holes, connections etc. as required.
39 | EI0545 | 8 way | 1 | each
40 | MR | Providing & fixing of prefabricated panel board size (2x1.7x0.3m), 16SWG - CRCA Sheet with all the internal wiring, paint powder coating Siemens Grey, Gland plate 14 SWG, Cable entry bottom, earthing point and wall mounting clamp complete as required as per drawing attached | 1 | each
Installation, testing and commissioning of all size ceiling fan and regulator including wiring the down rod of standard length upto 300mm with PVC insulated copper conductor
41 | EI0096 | 1.5 mm² single core cable 1.1 KV grade | 2 | each
Installation, testing and commissioning of exhaust fan upto 450mm sweep the existing opening including making the hole to suit the size of the indicated fan making good the damages, and connection with PVC insulated copper conductor
42 | EI0121 | 1.5 mm² single core cable 1.1 KV grade | 3 | each
SUB TOTAL FOR ERECTIONS/INSTALLATIONS
| E | EARTHING & LIGHTNING PROTECTION
Providing and fixing of earthing including all accessories, machinery enclosure, C.I cover plate having locking arrangement, watering pipe with excavation and refilling work including charcoal or coke and salt complete as required as per standard earthing drawing
43 | ET0001 | With copper earth plate 600x600x6mm | 10 | each
Providing and laying of metal strip at 0.5m below ground level for as strip earth electrodes including soldering etc as required
44 | ET0077 | 25x6mm G.I strip | 70 | m
Providing and drawing wire for loop earthing in existing surface/ recessed PVC/MS/ steel conduit or casing capping or wooden batten along with other wires as required
45 | ET0121 | 2.032mm (14SWG) copper wire | 70 | m
Providing and fixing lightning conductor including holes etc. complete as required
46 | LG0002 | 25mm dia 900mm long copper tube four prong at top with 85mm dia 3mm thick copper base plate | 2 | each
Providing and fixing metal strip on parapet or surface of wall/roof for lightning conductor as required for vertical run
47 | LG0045 | 25x4mm G.I strip | 10 | m
Provide & Draw Single Core 1.1KV grade PVC insulated copper conductor cable in existing PVC concealed conduit
48 | WC0095 | 1x1 mm² | 50 | m
SUB TOTAL FOR EARTHING & LIGHTNING PROTECTION
| F | POWER CABLE
Providing & laying PVC insulated & Sheathed Armoured Copper Control Cable, 660/1100V - 1.5 mm² including cost of trenches/ducts
49 | MR | 4-Core, 1.5 mm² | 100 | m
Supplying of 4- Core 1.1KV grade PVC insulated and sheathed Aluminium conductor armoured power cables
50 | PC0182 | 50 mm² | 100 | m
Laying of one number PVC insulated and sheathed power cable copper/ aluminium,armoured/un-armoured 1.1KV single core to four core direct in the ground including excavation, sand cushing, protective covering and refilling the trenches etc. as required.
51 | CL0003 | Above 25mm² to 70mm² | 100 | m
Supply and laying of PVC insulated, sheathed, armoured cable of approved make conforming to IS 1554: part 1:1988
52 | MR | 3Cx2.5 mm² copper cable | 500 | m
End termination of the cable with double compression FLP gland and crimping sockets
53 | MR | 3Cx2.5 mm² end termination | 30 | No.
End termination of the cable with double compression NFLP gland and crimping sockets
54 | MR | 3Cx2.5 mm² end termination | 30 | No.
SUB TOTAL FOR POWER CABLE
| G | TELEPHONE & TV NETWORK
Provide and draw high density polythene insulated & sheathed copper conductor 0.5mm dia telephone wire in existing surface/ recessed conduit wiring system complete as required
55 | TC0001 | 2 pair | 40 | m
Supplying & fixing of socket/regulator on existing metal box with fibre sheet cover (recessed or surface) including necessary cutting, connection testing etc. as required.
56 | SS0076 | RJ 11 telephone socket | 4 | each
Supplying and fixing of PVC conduit on surface including all accessories such as screws, bends,elbows, Tees, corners, etc. complete as required
57 | CD0091 | 25mm | 20 | m
Supplying & fixing of socket/regulator on existing wooden board including necessary cutting, connection testing etc. as required.
58 | SS0017 | TV coaxial socket | 1 | each
SUB TOTAL FOR TELEPHONE & TV NETWORK
| H | LAN NETWORK
Providing and laying of DATA Network cables and connection in existing 25mmdia recessed HDPE pipe complete as required.
59 | MR | Cat 6 UTP Solid cables (AMP or Dlink) | 60 | m
Supplying and fixing of socket outlet on existing PVC/metal/moulded tough surface box/metal box (recessed or surface) including necessary cutting, connection,testing etc as required.
60 | SS0177 | RJ 45 Computer socket | 8 | each
Supplying and fixing of HDPE pipe on recessed including all accessories such as screws, bends,elbows, Tees, corners, etc. complete as required
61 | CD0221 | 25mm | 40 | m
SUB TOTAL FOR LAN NETWORK
| I | HDPE PIPES
Supplying and fixing of HDPE pipe on recessed including all accessories such as screws, bends,elbows, Tees, corners, etc. complete as required
62 | CD0222 | 32mm | 40 | m
Supplying and laying of HDPE pipe, 6PN, including all the fittings
63 | MR | 110 mm dia. | 60 | m
64 | MR | 160mm dia. | 60 | m
SUB TOTAL FOR HDPE PIPES
| J | ENERGY METER
Supply, installation, testing and commissioning of three phase energy meter.
65 | MR | Three phase electronic watt-hour (kWh) meter | 1 | each
SUB TOTAL FOR ENERGY METER
| K | AIR CONDITIONERS
Providing & fixing Split Type Air Conditioners will all required accessories including outdoor unit with frame, recommended cable to connect to the OU complete set
66 | AC0016 | 1.5 tonne, split type | 1 | each
Wiring for sub-main with 1.1kV grade, PVC insulated copper conductor cable in PVC surface conduit including connections, painting, testing and commissioning etc. as required
67 | WC0270 | 2x6 mm² | 20 | m
SUB TOTAL FOR AIR CONDITIONERS
TOTAL COST FOR FUEL RETAIL OUTLET(P)
Q |  | COMPOUND AND CANOPY LIGHTING
| A | SUPPLY AND INSTALLATION OF POLES AND ACCESSORIES
Supplying of compound light steel tubular pole 50/60mm outer dia having a base plate 250x250x5.4mm, entry hole of 20mm dia 1.1m from bottom and strude bolt as earth terminal complete as required
1 | PA0001 | 5.5m, 4.5mm thick | 20 | each
Erection of compound light steel tubular pole 5.5m length 50/60mm dia. with 20mm dia MS sleeve as inlet of power cable in cement concrete 1:3:6, 40mm stone aggregate foundation with cement concrete base 0.47mx0.47mx75mm thick 1:4:8 including excavation, centering & shuttering, and refilling, providing props for pole etc. complete as required
2 | PA0020 | At dead end | 5 | each
3 | PA0021 | At middle | 15 | each
Supplying of junction box fabricated with 14SWG MS sheet, removal cover plate with gasket for dust and vermine proof, 2 earthing terminals with nut, bolts and spring washer, 2 entry holes 16mm dia at bottom, 32mm dia for cable entry at back , including 4 way terminal block & HRC fuse unit with fuse of 6A with locking arrangement and finish coat painting complete with all accessories as required as per standard drawing
4 | PA0105 | MS junction box out door duty | 20 | each
Supplying of pole cap with arm 1.1m long with suitable dia. having inner pole & outer tightened bolt etc. complete as required for the top section of street light pole
5 | PA0090 | Single arm | 20 | each
Erection of junction box and pole cap with arm including wiring with PVC insulated copper conductor cable 1.1KV grade 2x2.5mm² through the existing pole & arm bracket from junction box including erection of street light fixtures, lamps, connection, testing etc. complete as required
6 | PA0050 | Single arm | 20 | each
SUB TOTAL
| B | FITTINGS AND ACCESSORIES
Providing and installing high powered LED street light luminaries complete with die-cast aluminium casing with powder coated finish for corrosion resistance, heat sink body, heat resistant silicon sealing ring for ingress protection, tempered glass lens, high power factor (>0.95) driver, flicker- free operation with low ballast loss, IP- 65/66, suitable to be installed on pole dia 40/50 mm, efficiency (lm/W>100) including lamp of 100/125W complete set as required.
7 | A/R | 150 W LED (Havells or equivalent) | 20 | each
| A/R | 80 W LED - for Canopy (Havells or equivalent) | 20 | each
SUB TOTAL FOR FITTINGS AND ACCESSORIES
| C | SUPPLY AND LAYING OF POWER CABLE
Supplying of 2- Core 1.1KV grade PVC insulated and sheathed Copper conductor armoured power cables
8 | PC0206 | 4 mm² | 160 | m
9 | PC0207 | 6 mm² | 325 | m
10 | PC0123 | 10 mm² | 40 | m
11 | PC0124 | 16 mm² | 40 | m
Laying of one number PVC insulated and sheathed power cable copper/aluminium, armoured/un-armoured 1.1KV single core to four core direct in the ground including excavation, sand cushing, protective covering and refilling the trenches etc. as required
12 | CL0001 | Upto 6 mm² | 485 | m
13 | CL0002 | Above 6mm² to 25mm² | 80 | m
SUB TOTAL FOR SUPPLY AND LAYING OF POWER CABLE
| D | MCBs
Supply of miniature circuit breaker (MCB) SPN, 230 volt A.C complete with all accessories suitable to fix on a din-bar etc. as required
14 | GB0290 | 6A | 40 | each
Supply of miniature circuit breaker (MCB) double pole, 230 volt A.C complete with all accessories suitable to fix on a din-bar etc. as required
15 | GB0311 | 10A | 9 | each
16 | GB0314 | 25A | 1 | each
SUB TOTAL FOR MCBs
| E | INSTALLATIONS OF MCBs
Installation, testing and commissioning of SPN/DP miniature circuit breaker DIN type complete with all accessories to accommodate on/in prefabricated MS surface /MS cubical control panel board including drilling holes, connections etc as required.
18 | EI0380 | 6/10/16/20A | 49 | each
Installation, testing and commissioning of SPN/DP miniature circuit breaker DIN type complete with all accessories to accommodate on/in prefabricated MS surface /MS cubical control panel board including drilling holes, connections etc as required
| EI0390 | 25/32/40A | 1 | each
SUB TOTAL FOR INSTALLATIONS OF MCBs
| G | SUPPLY AND INSTALLATION OF TIMER SWITCH
Supply of electronic timer switch double pole, 50Hz, sensitivity 30mA, 230 volt A.C complete with all accessories suitable to to fix on a din-bar etc. as required
23 | GB0411 | 7days/24hrs | 1 | each
Installation, testing and commissioning of DP timer switch assembly in a case complete with all accessories to accommodate on/in prefabricaetd MS surface/MS cubical control panel board recessed including drilling holes, connections etc as required
24 | EI0565 | Adjustment range either 24/24hrs or 7days/24hrs | 1 | each
SUB TOTAL FOR SUPPLY AND INSTALLATION OF TIMER SWITCH
| H | ROD/SPIKE TYPE EARTHING
Providing and installation of street/compound light pole earthing including connections, testing etc. complete as required including excavation and refilling - With G.I earth spike 1.8m
25 | PA0075 | With G.I earth spike 1.8m | 40 | each
SUB TOTAL FOR ROD/SPIKE TYPE EARTHING
| J | HDPE PIPES
Supplying and fixing of HDPE pipe on recessed including all accessories such as screws, bends,elbows, Tees, corners, etc. complete as required
27 | CD0222 | 32mm | 200 | m
SUB TOTAL FOR HDPE PIPES
Total cost(Q) (Nu.)

## SUMMARY
COST SUMMARY OF FUEL RETAIL OUTLET
SI No. | Description | Amount
i | CIVIL WORKS
A | Sales Building
B | Pump Island
C | Canopy footing
D | Pylon footing
E | Chambers
F | Filter Shed
G | Decanting Shed
H | Sand Bucket Shed
I | UG Tank
J | Pipeline Work
K | Compound Fencing
L | Driveway
M | Fire Equipment
N | DG set foundation
O | Transportation
P | OHS
Sub-Total for Civil Works:
ii. | ELECTRICAL WORKS
ELECTRICAL WORKS TOTAL
TOTAL (i+ii):
Rebate, if any:
TOTAL AMOUNT
In words: Ngultrum